## Sheet1
| standarts | keys | name | year | title | releaseDate | price | abstract
0 | IEC 60880 | 3795 | IEC 60880:2006 | 2006 | IEC 60880:2006 | 2006-05-09 | 345 | Provides requirements for the software of computer-based instrumentation and control (I&amp;C) systems of nuclear power plants performing functions of safety category A as defined by IEC 61226. Provides requirements for the purpose of achieving highly reliable software. Addresses each stage of software generation and documentation, including requirements specification, design, implementation, verification, validation and operation.</div></div>
1 | IEC 61513 | 5532 | IEC 61513:2011 | 2011 | IEC 61513:2011 | 2011-08-25 | 345 | Instrumentation and control (I&amp;C) systems important to safety may be implemented using conventional hard-wired equipment, computer-based (CB) equipment or by using a combination of both types of equipment (see Note 1). IEC 61513:2011 provides requirements and recommendations for the overall I&amp;C architecture which may contain either or both technologies. The main technical changes with regard to the previous edition are as follows:<br/> - alignment with the latest revisions of IAEA documents;<br/> - alignment with new editions of IEC 60880, IEC 61226, IEC 62138, IEC 62340 and IEC 60987;<br/> - alignment with significant advances of software engineering techniques;<br/> - integration of requirements for staff training.</div></div>
2 | IEC 61508 | 22273 | IEC 61508</a> | 2010 | IEC 61508:2010 CMV | 2010-04-30 | 3285 | IEC 61508:2010 CMV contains the 2010 revision of parts 1 to 7 of IEC 61508 on functional safety, along with their commented versions. The commented versions provide you with a quick and easy way to compare all the changes between the current and the previous editions. Futhermore, comments from a world leading expert are provided to explain the reasons of the most relevant changes. This product is of high relevance for smart grid.</div></div>
3 | IEC 60671 | 2837 | IEC 60671:2007 | 2007 | IEC 60671:2007 | 2007-05-23 | 145 | Lays down principles for testing I&amp;C systems performing category A, B and C functions, per IEC 61226, during normal power operation and shutdown, so as to check the functional availability especially with regard to the detection of faults that could prevent the proper operation of the functions important to safety. Covers the possibility of testing at short intervals or continuous surveillance, as well as periodic testing at longer intervals. It also establishes basic rules for the design and application of the test equipment and its interface with the systems important to safety. The main change with respect to the previous edition includes an extension of the scope to cover all systems important to safety, and a requirement gradation for systems and equipment performing category A, B and C functions.</div></div>
4 | IEC 60964 | 33054 | IEC 60964:2018 | 2018 | IEC 60964:2018 | 2018-11-16 | 255 | <!-- NEW! -->IEC 60964:2018 is available as <a href="https://webstore.iec.ch/publication/64219">IEC 60964:2018 RLV</a> which contains the International Standard and its Redline version, showing all changes of the technical content compared to the previous edition.<br/> <p>IEC 60964:2018 establishes requirements for the human-machine interface in the main control rooms of nuclear power plants. The document also establishes requirements for the selection of functions, design consideration and organization of the human-machine interface and procedures which are used systematically to verify and validate the functional design. These requirements reflect the application of human factors engineering principles as they apply to the human-machine interface during plant operational states and accident conditions (including design basis and design extension conditions), as defined in IAEA SSR-2/1 and IAEA NP-T-3.16. This third edition cancels and replaces the second edition published in 2009. This edition constitutes a technical revision. This edition includes the following significant technical changes with respect to the previous edition:<br/> a) to review the usage of the term “task” ensuring consistency between IEC 60964 and IEC 61839;<br/> b) to clarify the role, functional capability, robustness and integrity of supporting services for the MCR to promote its continued use at the time of a severe accident or extreme external hazard;<br/> c) to review the relevance of the standard to the IAEA safety guides and IEC SC 45A standards that have been published since IEC 60964:2009 was developed;<br/> d) to clarify the role and meaning of “task analysis”,<br/> e) to further delineate the relationships with derivative standards (i.e. IEC 61227, IEC 61771, IEC 61772, IEC 61839, IEC 62241 and others of relevance to the control room design);<br/> f) to consider its alignment with the Human Factors Engineering principles, specifically with the ones of IAEA safety guide on Human Factors (DS-492) to be issued.</p></div></div>
5 | IEC 60987 | 64120 | IEC 60987:2021 | 2021 | IEC 60987:2021 | 2021-02-03 | 285 | IEC 60987:2021 provides requirements and recommendations for the hardware aspects of I&amp;C systems whatever the technology and applies for all safety classes in a graded manner (as defined by IEC 61513). The requirements defined within this document guide, in particular, the selection of pre-existing components, hardware aspects of system detailed design and implementation and equipment manufacturing.<br/> This third edition cancels and replaces the second edition published in 2007. This edition includes the following significant technical changes with respect to the previous edition:<br/> a) Title modified;<br/> b) Take account of the fact that hardware requirements apply to all I&amp;C technologies, including conventional hardwired equipment, programmable digital equipment or by using a combination of both types of equipment;<br/> c) Align the standard with the new revisions of IAEA documents SSR-2/1, which include as far as possible an adaptation of the definitions;<br/> d) Replace, as far as possible, the requirements associated with standards published since the edition 2.1, especially IEC 61513, IEC 60880, IEC 62138, IEC 62566 and IEC 62566‑2;<br/> e) Review the existing requirements and update the terminology and definitions;<br/> f) Extend the scope of the standard to all hardware (computerized and non-computerized) and to all safety classes 1, 2 and 3;<br/> g) Complete, update the IEC and IAEA references and vocabulary;<br/> h) Check possible impact of other IAEA requirements and recommendations considering extension of the scope of SC 45A;<br/> i) Highlight the use of IEC 62566 and IEC 62566-2 for HPD development;<br/> j) Introduce specific activities for pre-existing items (selection, acceptability and/or mitigation);<br/> k) Introduce clearer requirements for electronic module-level design, manufacturing and control;<br/> l) Complete reliability assessment methods;<br/> m) Introduce requirements when using automated tests or control activities;<br/> n) Complete description of manufacturing control activities (control process, assessment of manufactured equipment, preservation of products);<br/> o) Define and ensure the inclusion of a graded approach for dealing with the 3 different classes of equipment and related requirements.</div></div>
6 | IEC 62340 | 6874 | IEC 62340:2007 | 2007 | IEC 62340:2007 | 2007-12-07 | 145 | Gives requirements related to the avoidance of CCF of I&amp;C systems that perform category A functions; additionally requires the implementation of independent I&amp;C systems to overcome CCF, while the likelihood of CCF is reduced by strictly applying the overall safety principles of IEC SC 45A (notably IEC 61226, IEC 61513, IEC 60880 and IEC 60709); gives an overview of the complete scope of requirements relevant to CCF.</div></div>
7 | IEC 61000-4-1 | 24660 | IEC TR 61000-4-1:2 | 0 | IEC TR 61000-4-1:2016 | 2016-04-27 | 110 | IEC TR 61000-4-1:2016(E) gives information and guidance on the EMC basic standards and other basic EMC documents published in the IEC 61000-4 series. Those basic standards describe mainly immunity tests to be considered and applied for electric and electronic equipment, including systems. It has the status of a basic EMC publication in accordance with IEC Guide 107. This first edition as a Technical Report cancels and replaces the third edition of the International Standard published in 2006. This edition constitutes a technical revision.</div></div>